## Sheet1
Connector # | Pin # | Pin Name | Description | Notes
A | 1 | A0 | CPU Address Bus
| 2 | A1 | CPU Address Bus
| 3 | A2 | CPU Address Bus
| 4 | A3 | CPU Address Bus
| 5 | A4 | CPU Address Bus
| 6 | A5 | CPU Address Bus
| 7 | A6 | CPU Address Bus
| 8 | A7 | CPU Address Bus
| 9 | A8 | CPU Address Bus
| 10 | A9 | CPU Address Bus
| 11 | A10 | CPU Address Bus
| 12 | A11 | CPU Address Bus
| 13 | A12 | CPU Address Bus
| 14 | A13 | CPU Address Bus
| 15 | A14 | CPU Address Bus
| 16 | A15 | CPU Address Bus
| 17 | A16 | CPU Address Bus
| 18 | A17 | CPU Address Bus
| 19 | A18 | CPU Address Bus
| 20 | A19 | CPU Address Bus
| 21 | A20 | CPU Address Bus
| 22 | A21 | CPU Address Bus
| 23 | A22 | CPU Address Bus
| 24 | A23 | CPU Address Bus
| 25 | GND | Ground
| 26 | SD D0 | SD Card D0
| 27 | SD D1 | SD Card D1
| 28 | SD D2 | SD Card D2
| 29 | SD D3 | SD Card D3
| 30 | SD CMD | SD Card CMD
| 31 | SD CLK | SD Card CLK
| 32 | GND | Ground
| 33 | D0 | CPU Data Bus
| 34 | D1 | CPU Data Bus
| 35 | D2 | CPU Data Bus
| 36 | D3 | CPU Data Bus
| 37 | D4 | CPU Data Bus
| 38 | D5 | CPU Data Bus
| 39 | D6 | CPU Data Bus
| 40 | D7 | CPU Data Bus
| 41 | D8 | CPU Data Bus
| 42 | D9 | CPU Data Bus
| 43 | D10 | CPU Data Bus
| 44 | D11 | CPU Data Bus
| 45 | D12 | CPU Data Bus
| 46 | D13 | CPU Data Bus
| 47 | D14 | CPU Data Bus
| 48 | D15 | CPU Data Bus
| 49 | D16 | CPU Data Bus
| 50 | D17 | CPU Data Bus
| 51 | D18 | CPU Data Bus
| 52 | D19 | CPU Data Bus
| 53 | D20 | CPU Data Bus
| 54 | D21 | CPU Data Bus
| 55 | D22 | CPU Data Bus
| 56 | D23 | CPU Data Bus
| 57 | D24 | CPU Data Bus
| 58 | D25 | CPU Data Bus
| 59 | D26 | CPU Data Bus
| 60 | D27 | CPU Data Bus
| 61 | D28 | CPU Data Bus
| 62 | D29 | CPU Data Bus
| 63 | D30 | CPU Data Bus
| 64 | D31 | CPU Data Bus
B | 1 | 5V | Power +5 Volt
| 2 | 5V | Power +5 Volt
| 3 | 5V | Power +5 Volt
| 4 | 5V | Power +5 Volt
| 5 | 5V | Power +5 Volt
| 6 | 5V | Power +5 Volt
| 7 | GND | Ground
| 8 | GND | Ground
| 9 | GND | Ground
| 10 | GND | Ground
| 11 | GND | Ground
| 12 | GND | Ground
| 13 | DRA0 | Chipset Address Bus
| 14 | DRA1 | Chipset Address Bus
| 15 | DRA2 | Chipset Address Bus
| 16 | DRA3 | Chipset Address Bus
| 17 | DRA4 | Chipset Address Bus
| 18 | DRA5 | Chipset Address Bus
| 19 | DRA6 | Chipset Address Bus
| 20 | DRA7 | Chipset Address Bus
| 21 | DRA8 | Chipset Address Bus
| 22 | DRA9 | Chipset Address Bus
| 23 | _RAS | RAS Signal (Alice Generated )
| 24 | _CAS | CAS Signal (Alice Generated )
| 25 | _DWE | DRAM Write Enable (Alice Generated )
| 26 | _ODD CIA | Odd CIA Chip Select
| 27 | Reserved | Reserved For Future Use
| 28 | _Even CIA | Event CIA Chip Select
| 29 | _DBR | Chipset DMA in progress (Alice Generated )
| 30 | Alice_BLS | BLS Line from Alice
| 31 | Alice_RegEN | RegEn Line from Alice
| 32 | Alice_RAMEN | RAMEN line To Alice
| 33 | Alice_DMAL | Chipset DMA Request
| 34 | _Wide
| 35 | CCK | Color Clock
| 36 | 28Mhz | 28 Mhz Master Clock
| 37 | 14Mhz | 14 Mhz CPU Clock | Clock of default 68EC020 CPU
| 38 | GND | Ground
| 39 | INT2 | Interrupt 2
| 40 | INT3 | Interrupt 3
| 41 | INT6 | Interrupt 6
| 42 | GND | Ground
| 43 | CS0 | SPI Bus (Terrible Fire Compatible) | 3.3V TTL
| 44 | CS1 | SPI Bus (Terrible Fire Compatible) | 3.3V TTL
| 45 | MOSI | SPI Bus (Terrible Fire Compatible) | 3.3V TTL
| 46 | CLK | SPI Bus (Terrible Fire Compatible) | 3.3V TTL
| 47 | MISO | SPI Bus (Terrible Fire Compatible) | 3.3V TTL
| 48 | GND | Ground
| 49 | 3.3V | Power +3.3 Volt
| 50 | 3.3V | Power +3.3 Volt
| 51 | 3.3V | Power +3.3 Volt
| 52 | 1.8V | Power +1.8 Volt
| 53 | 1.8V | Power +1.8 Volt
| 54 | 1.8V | Power +1.8 Volt
| 55 | GND | Ground
| 56 | GND | Ground
| 57 | GND | Ground
| 58 | GND | Ground
| 59 | GND | Ground
| 60 | _SD ACT | The Activity LED for the SD card (Active low)
| 61 | CIA_E | CIA Access Clock
| 62 | Reserved | Reserved For Future Use
| 63 | _ROM_OE | ROM Output Enabled
| 64 | _ROM_CS | ROM Chip Select
C | 1 | GND | Ground
| 2 | _AS | CPU Address strobe
| 3 | _AVEC | Auto vector
| 4 | _BEER | Bus Error
| 5 | _ZORRO
| 6 | _BR | Bus request
| 7 | _DS | Data strobe
| 8 | _DSACK_0 | Data strobe acknowledge
| 9 | _DSACK_1 | Data strobe acknowledge
| 10 | FC0 | function codes
| 11 | FC1 | function codes
| 12 | FC2 | function codes
| 13 | _HLT | Halt request
| 14 | _IPL0 | Interrupt priority
| 15 | _IPL1 | Interrupt priority
| 16 | _IPL2 | Interrupt priority
| 17 | _BG | Bus Grant
| 18 | _RST | Reset
| 19 | R_W | read/write
| 20 | SIZE_0 | transfer size
| 21 | SIZE_1 | transfer size
| 22 | GND | Ground
| 23 | _FPU_SENSE | floating point chip detect
| 24 | _BOSS | Main CPU Disable (Use CPU on extension board)
| 25 | _CFGOUT | auto-config chain origin
| 26 | _OVR | Decode override
| 27 | XRDY | wait request
| 28 | GND | Ground
| 29 | DRD0 | Chipset Data Bus
| 30 | DRD1 | Chipset Data Bus
| 31 | DRD2 | Chipset Data Bus
| 32 | DRD3 | Chipset Data Bus
| 33 | DRD4 | Chipset Data Bus
| 34 | DRD5 | Chipset Data Bus
| 35 | DRD6 | Chipset Data Bus
| 36 | DRD7 | Chipset Data Bus
| 37 | DRD8 | Chipset Data Bus
| 38 | DRD9 | Chipset Data Bus
| 39 | DRD10 | Chipset Data Bus
| 40 | DRD11 | Chipset Data Bus
| 41 | DRD12 | Chipset Data Bus
| 42 | DRD13 | Chipset Data Bus
| 43 | DRD14 | Chipset Data Bus
| 44 | DRD15 | Chipset Data Bus
| 45 | DRD16 | Chipset Data Bus
| 46 | DRD17 | Chipset Data Bus
| 47 | DRD18 | Chipset Data Bus
| 48 | DRD19 | Chipset Data Bus
| 49 | DRD20 | Chipset Data Bus
| 50 | DRD21 | Chipset Data Bus
| 51 | DRD22 | Chipset Data Bus
| 52 | DRD23 | Chipset Data Bus
| 53 | DRD24 | Chipset Data Bus
| 54 | DRD25 | Chipset Data Bus
| 55 | DRD26 | Chipset Data Bus
| 56 | DRD27 | Chipset Data Bus
| 57 | DRD28 | Chipset Data Bus
| 58 | DRD29 | Chipset Data Bus
| 59 | DRD30 | Chipset Data Bus
| 60 | DRD31 | Chipset Data Bus
| 61 | GND | Ground
| 62 | _LISA CAS | LISA CAS
| 63 | GND | Ground
| 64 | _FPU_CS | FPU Chip Select