## Sheet1
Connector # | Pin # | Pin Name | Description | Notes
1 | 1 | A0 | CPU Address Bus
| 2 | A1 | CPU Address Bus
| 3 | A2 | CPU Address Bus
| 4 | A3 | CPU Address Bus
| 5 | A4 | CPU Address Bus
| 6 | A5 | CPU Address Bus
| 7 | A6 | CPU Address Bus
| 8 | A7 | CPU Address Bus
| 9 | A8 | CPU Address Bus
| 10 | A9 | CPU Address Bus
| 11 | A10 | CPU Address Bus
| 12 | A11 | CPU Address Bus
| 13 | A12 | CPU Address Bus
| 14 | A13 | CPU Address Bus
| 15 | A14 | CPU Address Bus
| 16 | A15 | CPU Address Bus
| 17 | A16 | CPU Address Bus
| 18 | A17 | CPU Address Bus
| 19 | A18 | CPU Address Bus
| 20 | A19 | CPU Address Bus
| 21 | A20 | CPU Address Bus
| 22 | A21 | CPU Address Bus
| 23 | A22 | CPU Address Bus
| 24 | A23 | CPU Address Bus
| 25 | A24 | CPU Address Bus
| 26 | A25 | CPU Address Bus
| 27 | A26 | CPU Address Bus
| 28 | A27 | CPU Address Bus
| 29 | A28 | CPU Address Bus
| 30 | A29 | CPU Address Bus
| 31 | A30 | CPU Address Bus
| 32 | A31 | CPU Address Bus
| 33 | D0 | CPU Data Bus
| 34 | D1 | CPU Data Bus
| 35 | D2 | CPU Data Bus
| 36 | D3 | CPU Data Bus
| 37 | D4 | CPU Data Bus
| 38 | D5 | CPU Data Bus
| 39 | D6 | CPU Data Bus
| 40 | D7 | CPU Data Bus
| 41 | D8 | CPU Data Bus
| 42 | D9 | CPU Data Bus
| 43 | D10 | CPU Data Bus
| 44 | D11 | CPU Data Bus
| 45 | D12 | CPU Data Bus
| 46 | D13 | CPU Data Bus
| 47 | D14 | CPU Data Bus
| 48 | D15 | CPU Data Bus
| 49 | D16 | CPU Data Bus
| 50 | D17 | CPU Data Bus
| 51 | D18 | CPU Data Bus
| 52 | D19 | CPU Data Bus
| 53 | D20 | CPU Data Bus
| 54 | D21 | CPU Data Bus
| 55 | D22 | CPU Data Bus
| 56 | D23 | CPU Data Bus
| 57 | D24 | CPU Data Bus
| 58 | D25 | CPU Data Bus
| 59 | D26 | CPU Data Bus
| 60 | D27 | CPU Data Bus
| 61 | D28 | CPU Data Bus
| 62 | D29 | CPU Data Bus
| 63 | D30 | CPU Data Bus
| 64 | D31 | CPU Data Bus
2 | 1 | GND | Ground
| 2 | _AS | CPU Address strobe
| 3 | _AVEC | Auto vector
| 4 | _BEER | Bus Error
| 5 | _BG | Bus grant
| 6 | _BR | Bus request
| 9 | _DS | Data strobe
| 10 | _DSACK_0 | Data strobe acknowledge
| 11 | _DSACK_1 | Data strobe acknowledge
| 12 | FC0 | function codes
| 13 | FC1 | function codes
| 14 | FC2 | function codes
| 15 | _HLT | Halt request
| 16 | _IPL0 | Interrupt priority
| 17 | _IPL1 | Interrupt priority
| 18 | _IPL2 | Interrupt priority
| 19 | GND | Ground
| 20 | _RST | Reset
| 21 | R_W | read/write
| 22 | SIZE_0 | transfer size
| 23 | SIZE_1 | transfer size
| 24 | GND | Ground
| 25 | _FPU_SENSE | floating point chip detect
| 26 | _BOSS | Main CPU Disable (Use CPU on extension board)
| 27 | _CFGOUT | auto-config chain origin
| 28 | _OVR | Gayle decode override
| 29 | XRDY | wait request
| 30 | GND | Ground
| 31 | DRD0 | Chipset Data Bus
| 32 | DRD1 | Chipset Data Bus
| 33 | DRD2 | Chipset Data Bus
| 34 | DRD3 | Chipset Data Bus
| 35 | DRD4 | Chipset Data Bus
| 36 | DRD5 | Chipset Data Bus
| 37 | DRD6 | Chipset Data Bus
| 38 | DRD7 | Chipset Data Bus
| 39 | DRD8 | Chipset Data Bus
| 40 | DRD9 | Chipset Data Bus
| 41 | DRD10 | Chipset Data Bus
| 42 | DRD11 | Chipset Data Bus
| 43 | DRD12 | Chipset Data Bus
| 44 | DRD13 | Chipset Data Bus
| 45 | DRD14 | Chipset Data Bus
| 46 | DRD15 | Chipset Data Bus
| 47 | DRD16 | Chipset Data Bus
| 48 | DRD17 | Chipset Data Bus
| 49 | DRD18 | Chipset Data Bus
| 50 | DRD19 | Chipset Data Bus
| 51 | DRD20 | Chipset Data Bus
| 52 | DRD21 | Chipset Data Bus
| 53 | DRD22 | Chipset Data Bus
| 54 | DRD23 | Chipset Data Bus
| 55 | DRD24 | Chipset Data Bus
| 56 | DRD25 | Chipset Data Bus
| 57 | DRD26 | Chipset Data Bus
| 58 | DRD27 | Chipset Data Bus
| 59 | DRD28 | Chipset Data Bus
| 60 | DRD29 | Chipset Data Bus
| 61 | DRD30 | Chipset Data Bus
| 62 | DRD31 | Chipset Data Bus
| 63 | GND | Ground
| 64 | GND | Ground
3 | 1 | 5V | Power +5 Volt
| 2 | 5V | Power +5 Volt
| 3 | 5V | Power +5 Volt
| 4 | 5V | Power +5 Volt
| 5 | 5V | Power +5 Volt
| 6 | 5V | Power +5 Volt
| 7 | GND | Ground
| 8 | GND | Ground
| 9 | GND | Ground
| 10 | GND | Ground
| 11 | GND | Ground
| 12 | GND | Ground
| 13 | DRA0 | Chipset Address Bus
| 14 | DRA1 | Chipset Address Bus
| 15 | DRA2 | Chipset Address Bus
| 16 | DRA3 | Chipset Address Bus
| 17 | DRA4 | Chipset Address Bus
| 18 | DRA5 | Chipset Address Bus
| 19 | DRA6 | Chipset Address Bus
| 20 | DRA7 | Chipset Address Bus
| 21 | DRA8 | Chipset Address Bus
| 22 | DRA9 | Chipset Address Bus
| 23 | _RAS | RAS Signal (Alice Generated )
| 24 | _CAS | CAS Signal (Alice Generated )
| 25 | _DWE | DRAM Write Enable (Alice Generated )
| 26 | _DBR | Chipset DMA in progress (Alice Generated )
| 27 | _OEB | CPU To Chipbus Buffer Enabled (Gayle Generated)
| 28 | GND | Ground
| 29 | Gayle_AS | Patched _AS line for Gayle | To Be patched when old style Gayle
| 30 | Alice_BLS | BLS Line from Alice To Gayle | To Be patched when old style Gayle
| 31 | Gayle_BLS | BLS Line from Alice To Gayle | To Be patched when old style Gayle
| 32 | Alice_RAMEN | RAMEN line form Gayle To Alice | To Be patched when old style Gayle
| 33 | Gayle_RAMEN | RAMEN line form Gayle To Alice | To Be patched when old style Gayle
| 34 | _IsOldSyleGayle | Input to indicate old style Gayle
| 35 | GND | Ground
| 36 | 28Mhz | 28 Mhz Master Clock
| 37 | 14Mhz | 14 Mhz Gayle Clock | Clock of default 68EC020 CPU
| 38 | GND | Ground
| 39 | INT2 | Interrupt 2
| 40 | INT3 | Interrupt 3
| 41 | INT6 | Interrupt 6
| 42 | GND | Ground
| 43 | CS0 | SPI Bus (Terrible Fire Compatible) | 3.3V TTL
| 44 | CS1 | SPI Bus (Terrible Fire Compatible) | 3.3V TTL
| 45 | MOSI | SPI Bus (Terrible Fire Compatible) | 3.3V TTL
| 46 | CLK | SPI Bus (Terrible Fire Compatible) | 3.3V TTL
| 47 | MISO | SPI Bus (Terrible Fire Compatible) | 3.3V TTL
| 48 | GND | Ground
| 49 | CS0 | SPI Bus (Terrible Fire Compatible) | 3.3V TTL
| 50 | CS1 | SPI Bus (Terrible Fire Compatible) | 3.3V TTL
| 51 | MOSI | SPI Bus (Terrible Fire Compatible) | 3.3V TTL
| 52 | CLK | SPI Bus (Terrible Fire Compatible) | 3.3V TTL
| 53 | MISO | SPI Bus (Terrible Fire Compatible) | 3.3V TTL
| 54 | GND | Ground
| 55 | Reserved
| 56 | Reserved
| 57 | Reserved
| 58 | Reserved
| 59 | Reserved
| 60 | Reserved
| 61 | Reserved
| 62 | Reserved
| 63 | Reserved
| 64 | GND | Ground